## Vigilent Sweet Spots Calculator
Target Data Center Input | Value
Data Center Size (MW) | 20
Baseline PUE (Ratio) | 1.58
Total Electricity Usage (MW) | 31.6
Electricity Price ($/kWh) | 0.1
Annual IT Load Growth Rate (%) | 8%
Annual Site Water Usage (L) | 315000000
Water Cost per Liter ($) | 0.003
Energy % of Operational Expenditure (OPEX) (%) | 40%
Vigilent Parameters Input | Value
Number of Years (int) | 1
Vigilent Investment Cost ($) | 1500000
Estimated Energy Reduction w/ Vigilent (%) | 7.5%
Estimated Water Reduction w/ Vigilent (%) | 4%
Output: | Value | Percentage
Annual energy consumption (kWh) | 298961.28
Annual energy cost ($) | 29896128
Projected cost growth under load expansion ($) (%) | 2214528 | 0.074074
Estimated savings w/ energy reduction ($) (%) | 2242209.6 | 0.075
% impact on total operating costs (%) | 0.03
Factor | Value | Min Threshold | Max Threshold | Composite Score | Weight
$ savings per MW | 224220.96 | 0 | 300000 | 74.7403 | 35%
% savings of Water Usage | 0.04 | 0 | 0.08 | 50 | 10%
% impact on total operating costs (%) | 0.03 | 0 | 0.1 | 30 | 20%
Payback period | 0.66898 | 0 | 5 | 86.6203 | 25%
Load Growth (Pressure) | 0.08 | 0 | 0.15 | 53.3333 | 10%
Total Score (out of 100)
64.1475

## Examples
Target Data Center Input | Value |  |  |  | Elec Price
Data Center Size (MW) | 16 |  | 72.3593 |  | 0.08 | 0.09 | 0.1 | 0.11 | 0.12
Baseline PUE (Ratio) | 1.58 |  | Data Center Size | 24 | 62.3 | 68 | 74.3 | 81.2 | 88.6
Total Electricity Usage (MW) | 25.28 |  |  | 22 | 60.3 | 65.6 | 71.4 | 77.8 | 84.6
Electricity Price ($/kWh) | 0.12 |  |  | 20 | 58.3 | 63.2 | 68.5 | 74.3 | 80.6
Annual IT Load Growth Rate (%) | 8% |  |  | 18 | 56.1 | 60.6 | 65.5 | 70.8 | 76.5
Annual Site Water Usage (L) | 315000000 |  |  | 16 | 53.9 | 58 | 62.5 | 67.2 | 72.4
Water Cost per Liter ($) | 0.003
Energy % of Operational Expenditure (OPEX) (%) | 40%
Vigilent Parameters Input | Value
Number of Years (int) | 1
Vigilent Investment Cost ($) | 1500000
Estimated Energy Reduction w/ Vigilent (%) | 7.5%
Estimated Water Reduction w/ Vigilent (%) | 7.5%
Output: | Value | Percentage
Annual energy consumption (kWh) | 239169.024
Annual energy cost ($) | 28700282.88
Projected cost growth under load expansion ($) (%) | 2125946.88 | 0.074074
Estimated savings w/ energy reduction ($) (%) | 2152521.216 | 0.075
% impact on total operating costs (%) | 0.03
Factor | Value | Min Threshold | Max Threshold | Composite Score | Weight
$ savings per MW | 258302.5459 | 0 | 300000 | 86.1008 | 35%
% savings of Water Usage | 0.075 | 0 | 0.08 | 93.75 | 10%
% impact on total operating costs (%) | 0.03 | 0 | 0.1 | 30 | 20%
Payback period | 0.69686 | 0 | 5 | 86.0629 | 25%
Load Growth (Pressure) | 0.08 | 0 | 0.15 | 53.3333 | 10%
Total Score (out of 500)
72.3593

## Sheet2
Target Data Center Input | Value
Data Center Size (MW) | 20
Baseline PUE (Ratio) | 1.4
Total Electricity Usage (MW) | 28
Electricity Price ($/kWh) | 0.1
Annual IT Load Growth Rate (%) | 8%
Annual Site Water Usage (L) | 315000000
Water Cost per Liter ($) | 0.003
Energy % of Operational Expenditure (OPEX) (%) | 40%
Vigilent Parameters Input | Value
Number of Years (int) | 1
Vigilent Investment Cost ($) | 1500000
Estimated Energy Reduction w/ Vigilent (%) | 7%
Estimated Water Reduction w/ Vigilent (%) | 4%
Output: | Value | Percentage
Annual energy consumption (kWh) | 264902400
Annual energy cost ($) | 26490240
Projected cost growth under load expansion ($) (%) | 1962240 | 0.074074
Estimated savings w/ energy reduction ($) (%) | 1854316.8 | 0.07
% impact on total operating costs (%) | 0.028
Factor | Value | Min Threshold | Max Threshold | Composite Score | Weight
$ savings per MW | 92715.84 | 0 | 300000 | 30.9053 | 35%
% savings of Water Usage | 0.04 | 0 | 0.08 | 50 | 10%
% impact on total operating costs | 0.03 | 0 | 0.1 | 30 | 20%
Payback period | 0.81 | 0 | 5 | 83.8 | 25% | Note that min and max thresholds are inverted!
Load Growth (Pressure) | 0.08 | 0 | 0.15 | 53.3333 | 10%
Total Score (0–100)
48.1002

## Sheet3
Target Data Center Input | Value
Data Center Size (MW) | 20
Baseline PUE (Ratio) | 1.58
Total Electricity Usage (MW) | 31.6
Electricity Price ($/kWh) | 0.26
Annual IT Load Growth Rate (%) | 15%
Annual Site Water Usage (L) | 50
Water Cost per Liter ($) | 0.001
Energy % of Operational Expenditure (OPEX) (%) | 40%
Vigilent Parameters Input | Value
Number of Years (int) | 1
Vigilent Investment Cost ($) | 10000
Estimated Energy Reduction w/ Vigilent (%) | 7.5%
Estimated Water Reduction w/ Vigilent (%) | 7.5%
Output: | Value | Percentage
Annual energy consumption (kWh) | 318338.4
Annual energy cost ($) | 82767984
Projected cost growth under load expansion ($) (%) | 10795824 | 0.13043
Estimated savings w/ energy reduction ($) (%) | 6207598.8 | 0.075
% impact on total operating costs (%) | 0.03
Factor | Value | Min Threshold | Max Threshold | Composite Score | Weight
$ savings per MW | 22.425 | 0 | 100000 | 0.022425 | 35%
% savings of Water Usage | 0.075 | 0 | 0.1 | 75 | 10%
% impact on total operating costs (%) | 0.03 | 0 | 0.08 | 37.5 | 20%
Payback period | 0.0016109 | 0 | 5 | 0.032219 | 25%
Load Growth (Pressure) | 0.15 | 0 | 0.1 | 150 | 10%
Total Score (out of 500)
30.0159

## Vigilent Savings Calculator
Target Data Center Input | Value
Data Center Size (MW) | 20
Baseline PUE (Ratio) | 1.4
Total Electricity Usage (MW) | 28
Electricity Price ($/kWh) | 0.1
Annual IT Load Growth Rate (%) | 8%
Annual Site Water Usage (L) | 315000000
Water Cost per Liter ($) | 0.003
Energy % of Operational Expenditure (OPEX) (%) | 40%
Vigilent Parameters Input | Value
Number of Years (int) | 1
Vigilent Investment Cost ($) | 1500000
Estimated Energy Reduction w/ Vigilent (%) | 7%
Estimated Water Reduction w/ Vigilent (%) | 4%
Output: | Value | Percentage
Annual energy consumption (kWh) | 264902400
Annual energy cost ($) | 26490240
Projected cost growth under load expansion ($) (%) | 1962240 | 0.074074
Estimated savings w/ energy reduction ($) (%) | 1854316.8 | 0.07
% impact on total operating costs (%) | 0.028

## Vigilent Savings Calculator v1
Target Data Center Input | Value
Data Center Size (MW) | 20
Baseline PUE (Ratio) | 1.58
Total Electricity Usage (MW) | 31.6
Electricity Price ($/kWh) | 0.26
Annual IT Load Growth Rate (%) | 15%
Annual Site Water Usage (L) | 50
Water Cost per Liter ($) | 0.001
Energy % of Operational Expenditure (OPEX) (%) | 40%
Vigilent Parameters Input | Value
Number of Years (int) | 1
Vigilent Investment Cost ($) | 10000
Estimated Energy Reduction w/ Vigilent (%) | 7.5%
Estimated Water Reduction w/ Vigilent (%) | 7.5%
Output: | Value | Percentage
Annual energy consumption (kWh) | 318338.4
Annual energy cost ($) | 82767984
Projected cost growth under load expansion ($) (%) | 10795824 | 0.13043
Estimated savings w/ energy reduction ($) (%) | 6207598.8 | 0.075
% impact on total operating costs (%) | 0.03